## Sheet1
Mechanical Design
material | use | qty
mdf | for making chasis of bot
Acrylic | for making wheel hub
PLA / TPU | for printing roller of wheel
steel rods | for roller of wheels
motor coupling | for fixing motor with wheel
mob | for cleaning attachemnt
microfibre round brush | for cleaning attachemnt
electronics design | qty
328 AU microcontroller | 1
16 Mhz crystal | 1
22 pf capacitor | 2
10 uf capacitor | 4
1 uf capacitor | 1
smd led | 3
499 ohm resistor | 3
l293d bed | 2
10k ohm resistor | 1
0 ohm resistor | 1
l293d ic | 2
dc jack | 1
lm117 5v | 1
jumpers | 10
12 v dc battery | 1
male header
female header