## Machine Hardware
Item | Spec | Qty | Source
Aluminium extrusion | 2020, 390mm | 5 | Misumi
Aluminium extrusion | 2020, 140mm | 5 | Misumi
Bracket | 5 series | 4+8 | Misumi
T-nut | M3 | as needed | Misumi
T-nut | M5 | as needed | Misumi
Miniature guide rail | MGN9 350mm with MGN9H block | 4 | Amazon
Miniature guide rail | MGN9 100mm with MGN9H block | 2 | Amazon
Lead screw | Tr8x8 (Ø8, pitch 2, 4 starts) | 1 | Amazon
POM anti-backlash spring nut | For Tr8x8 | 1 | Amazon
Kevlar thread | Ø1.6mm | 1 | Amazon
Hex socket head bolts | M3 | as needed | Misumi
Hex socket head bolts | M3, M5 | as needed | Monotaro
V-wheel | POM | as needed | AliExpress
Powered USB hub | Individual switches | 1 | Amazon
USB cable | USB-C to USB-A 3.0 | 3 | Amazon

## Control Board
Item | Qty
XIAO RP2040 | 1
DRV8421A dual H-bridge stepper driver | 1
100µF capacitor | 1
0.1µF 1206 capacitor | 1
S4B-XH-SM4-TB or 1x4 SMD pin header | 1
1x2 SMD pin header | 1
1x7 SMD vertical pin socket | 2